## Code List
*The ones that are marked with an X have been confirmed to work with that specific year model. Please help out by marking the ones you've successfully coded and fill out any missing information or add additional features*
Module | Function | Setting | MY04 | MY05 | MY06 | MY07 | MY08 | MY09 | MY10 | Description
CAPPL | ACOUSTIK | aktiv | [7 empty] | Alarm sound when unlocking/locking the vehicle (Off by default on UK model, also off on almost all models in EU) | bar: MY05 to MY06
CAPPL | AMBANDS | nicht_aktiv | [7 empty] | Skip AM band on entertainment source selection. Must also set "NEXT_SOURCE" to aktiv | bar: MY05; MY08
CAPPL | HUD_M | aktiv | [7 empty] | M5 HUD - shows RPM bar and current gear (all three needs to be enabled for Mview to work in HUD settings) | bar: MY07 to MY08
CAPPL | MDrive | aktiv | [7 empty] | M5 HUD - shows RPM bar and current gear (all three needs to be enabled for Mview to work in HUD settings) | bar: MY07 to MY08
CAPPL | VA_SEATCLIMA_SHORTCUT | aktiv | [7 empty] | Seat heater display comes up in iDrive when heat button pushed | bar: MY05; MY07 to MY08
CAPPL | VA_SEATHEAT_SLIDER | aktiv | [7 empty] | Seat heat hi-med-low slider in iDrive | bar: MY05; MY07 to MY08
CAPPL | VA_WELCOMELIGHT | aktiv | [7 empty] | Welcome lights in lights menu (needs LMA2), linked with WELCOME_LIGHT in LMA | bar: MY06 to MY07
CAPPL | VIDEO_DENY_COB | deny_never | [7 empty] | Enable TV/video functions while driving | bar: MY05 to MY08
CAPPL/MASK | LEGAL_DISCL | nicht_aktiv | [7 empty] | No legal notice on iDrive startup (US models) | bar: MY04 to MY08
CAS | ER_KEYOUT_AUTOVR | aktiv | [7 empty] | Unlock door(s) after pressing Stop Button | bar: MY07 to MY08
CAS | KOMFORTSCHLIESSUNG_FB | aktiv | [7 empty] | Close windows via key FOB | bar: MY04 to MY05; MY07 to MY08
CAS | KOMFORT_EJECT | aktiv | [7 empty] | Eject key fob after holding Stop Button, and unlock door(s) when linked w/ ER_KEYOUT_AUTOVR | bar: MY07
CAS | KOMFORTOEFFNEN_FB_O_SHD | nicht_aktiv | [7 empty] | Windows open with key fob but sunroof remains closed | bar: MY05
HUD | BLINKER_AUSSTATTUNG | aktiv | [7 empty] | Turn signals in HUD | bar: MY05; MY07 to MY08
HUD | M_SPORT_HUD | aktiv | [7 empty] | M5 HUD - shows RPM bar and current gear (all three needs to be enabled for Mview to work in HUD settings) | bar: MY07 to MY08
IHKA | ABWAHL_AC | nicht_aktiv | [7 empty] | Pressing "AUTO" on the climate control does not turn on the AC | bar: MY05
IHKA | GEBL_ANZEIGE_AUTO | aktiv | [7 empty] | Climate fan speed display via orange light around manual speed knob even in automatic climate mode | bar: MY05 to MY08
KBM | SCHEINW_REINIGUNGS_AUTOM | nicht_aktiv | [7 empty] | Automatic headlamp cleaning | bar: MY08
KGM | ASP_BORDSTEIN | aktiv | [7 empty] | Passenger mirror kerb function (needs SA430) - Sept. '05 onwards | bar: MY06
KGM | ASP_BEIKLAPPEN | aktiv | [7 empty] | Must be turn on for US model (provided the mirror has folding motor) | bar: MY07
KGM | BEIKLAPPEN_B_KOMFORTSCHL | aktiv | [7 empty] | Comfort folding mirrors (Needs SA430) - 09/'05 onwards (hold close button on key FOB to fold mirrors) | bar: MY04; MY06 to MY07
KOMBI | BC_DIGITAL_V | aktiv | [7 empty] | Digital speedometer in cluster | bar: MY05 to MY08
KOMBI | BC_DIGITAL_V_KORREKTUR | nicht_aktiv | [7 empty] | nicht_aktiv = True car speed in digital speedometer (removes the standard circa +5mph safety feature for radars) | bar: MY05; MY07 to MY08
KOMBI | BC_V_KORREKTUR | nicht_aktiv | [7 empty] | nicht_aktiv = True car speed on analogue meter and HUD (removes the standard circa +5mph safety feature for radars) | bar: MY05
LMA | FL_UND_NSW_NICHT_GLEICHZ | nicht_aktiv | [7 empty] | Allow high beam and fog lamps on at same time | bar: MY07 to MY08
LMA | HEIMLEUCHTEN_FUNKSCHL | aktiv | [7 empty] | Enable Pathway Lighting function on key fob (quick press on trunk release button) | bar: MY07
LMA [LM2] | WELCOME_LIGHT_ACTIVE | aktiv | [7 empty] | Welcome lights function (needs LMA2), linked with VA_WELCOMELIGHT in CAPPL (WELCOMELIGHT in MASK) | bar: MY06 to MY07
LMA [LM2] | TAGFAHRLICHT_ECE | aktiv | [7 empty] | Enable DRL (the same as on/off menu if available from iDrive) | bar: MY07
LMA [LM2] | VERHALTEN_DRL_TFL_33 | drl_s | [7 empty] | Select the AE as the DRL (default to drl_h for US model), linked with DRL_TFL_SML_33 | bar: MY07
LMA [LM2] | DRL_TFL_SML_33 | aktiv | [7 empty] | Enable the AE as the DRL after switching VERHALTEN_DRL_TFL_33 -> drl_s - (LM2) | bar: MY07
LMA [LM2] | BI_XENON_BEI_LH | aktiv | [7 empty] | Flash to pass with bi-xenons instead of halogens | bar: MY07
LMA [LM2] | PWM_AN_SL_V_AL_1_34 | wert_01 | [7 empty] | Make LCI AE brightness to stick to high all the time.
MASK | WEATHERBAND | nicht_aktiv | [7 empty] | Removes Weatherband from entertainment source selection | bar: MY05 to MY06
MASK | WELCOMELIGHT | aktiv | [7 empty] | Welcome lights in lights menu (needs LMA2), linked with WELCOME_LIGHT in LMA | bar: MY07
PDC | MELDUNG_TASTER | aktiv | [7 empty] | Creates a tone when PDC button pressed | bar: MY08
PDC | PDC_AKTIV/DEAKTIV | rueckwaertsgang | [7 empty] | PDC comes on in reverse and turns off when leaving reverse | bar: MY05; MY08
TCUM | RINGTONE | 3 settings | [7 empty] | Changes incoming call ringtone. | bar: MY06
TCUM | E-CALL_HARDKEY_FITTED | nicht_aktiv | [7 empty] | Eliminates the SOS malfunction error in iDrive. Note: The SOS functionality is no longer operable from the hardkey. | bar: MY06

## Code List (BAK) 5_27_'11
*The ones that are marked with an X have been confirmed to work with that specific year model. Please help out by marking the ones you've successfully coded and fill out any missing information or add additional features*
Module | Function | Setting | MY04 | MY05 | MY06 | MY07 | MY08 | MY09 | MY10 | Description
CAPPL | ACOUSTIK | aktiv | [7 empty] | Alarm sound when unlocking/locking the vehicle (Off by default on UK model, also off on almost all models in EU) | bar: MY05 to MY06
CAPPL | AMBANDS | nicht_aktiv | [7 empty] | Skip AM band on entertainment source selection | bar: MY08
CAPPL | HUD_M | aktiv | [7 empty] | M5 HUD - shows RPM bar and current gear (all three needs to be enabled for Mview to work in HUD settings) | bar: MY07 to MY08
CAPPL | MDrive | aktiv | [7 empty] | M5 HUD - shows RPM bar and current gear (all three needs to be enabled for Mview to work in HUD settings) | bar: MY07 to MY08
CAPPL | VA_SEATCLIMA_SHORTCUT | aktiv | [7 empty] | Seat heater display comes up in iDrive when heat button pushed | bar: MY07 to MY08
CAPPL | VA_SEATHEAT_SLIDER | aktiv | [7 empty] | Seat heat hi-med-low slider in iDrive | bar: MY07 to MY08
CAPPL | VA_WELCOMELIGHT | aktiv | [7 empty] | Welcome lights in lights menu (needs LMA2), linked with WELCOME_LIGHT in LMA | bar: MY06 to MY07
CAPPL | VIDEO_DENY_COB | deny_never | [7 empty] | Enable TV/video functions while driving | bar: MY05 to MY08
CAPPL/MASK | LEGAL_DISCL | nicht_aktiv | [7 empty] | No legal notice on iDrive startup (US models) | bar: MY04; MY06 to MY08
CAS | ER_KEYOUT_AUTOVR | aktiv | [7 empty] | Unlock door(s) after pressing Stop Button | bar: MY07 to MY08
CAS | KOMFORTSCHLIESSUNG_FB | aktiv | [7 empty] | Close windows via key FOB | bar: MY04; MY07 to MY08
CAS | KOMFORT_EJECT | aktiv | [7 empty] | Eject key fob after holding Stop Button, and unlock door(s) when linked w/ ER_KEYOUT_AUTOVR | bar: MY07
HUD | BLINKER_AUSSTATTUNG | aktiv | [7 empty] | Turn signals in HUD | bar: MY07 to MY08
HUD | M_SPORT_HUD | aktiv | [7 empty] | M5 HUD - shows RPM bar and current gear (all three needs to be enabled for Mview to work in HUD settings) | bar: MY07 to MY08
IHKA | GEBL_ANZEIGE_AUTO | aktiv | [7 empty] | Climate fan speed display via orange light around manual speed knob even in automatic climate mode | bar: MY05 to MY08
KGM | ASP_BORDSTEIN | aktiv | [7 empty] | Passenger mirror kerb function (needs SA430) - Sept. '05 onwards | bar: MY06
KGM | ASP_BEIKLAPPEN | aktiv | [7 empty] | Must be turn on for US model (provided the mirror has folding motor) | bar: MY07
KGM | BEIKLAPPEN_B_KOMFORTSCHL | aktiv | [7 empty] | Comfort folding mirrors (Needs SA430) - 09/'05 onwards (hold close button on key FOB to fold mirrors) | bar: MY04; MY06 to MY07
KOMBI | BC_DIGITAL_V | aktiv | [7 empty] | Digital speedometer in cluster | bar: MY05 to MY08
KOMBI | BC_DIGITAL_V_KORREKTUR | nicht_aktiv | [7 empty] | nicht_aktiv = True car speed in digital speedometer (removes the standard circa +5mph safety feature for radars) | bar: MY05; MY07 to MY08
KOMBI | BC_V_KORREKTUR | nicht_aktiv | [7 empty] | nicht_aktiv = True car speed on analogue meter and HUD (removes the standard circa +5mph safety feature for radars) | bar: MY05
LMA | FL_UND_NSW_NICHT_GLEICHZ | nicht_aktiv | [7 empty] | Allow high beam and fog lamps on at same time | bar: MY07 to MY08
LMA [LM2] | WELCOME_LIGHT_ACTIVE | aktiv | [7 empty] | Welcome lights function (needs LMA2), linked with VA_WELCOMELIGHT in CAPPL (WELCOMELIGHT in MASK) | bar: MY06 to MY07
LMA [LM2] | TAGFAHRLICHT_ECE | aktiv | [7 empty] | Enable DRL (the same as on/off menu if available from iDrive) | bar: MY07
LMA [LM2] | VERHALTEN_DRL_TFL_33 | drl_s | [7 empty] | Select the AE as the DRL (default to drl_h for US model), linked with DRL_TFL_SML_33 | bar: MY07
LMA [LM2] | DRL_TFL_SML_33 | aktiv | [7 empty] | Enable the AE as the DRL after switching VERHALTEN_DRL_TFL_33 -> drl_s - (LM2) | bar: MY07
MASK | WEATHERBAND | nicht_aktiv | [7 empty] | Removes Weatherband from entertainment source selection | bar: MY06
MASK | WELCOMELIGHT | aktiv | [7 empty] | Welcome lights in lights menu (needs LMA2), linked with WELCOME_LIGHT in LMA | bar: MY07
TCUM | RINGTONE | 3 settings | [7 empty] | Changes incoming call ringtone. | bar: MY06
LMA [LM2] | BI_XENON_BEI_LH | aktiv | [7 empty] | Flash to pass with bi-xenons instead of halogens | bar: MY07
PDC | MELDUNG_TASTER | aktiv | [7 empty] | Creates a tone when PDC button pressed | bar: MY08
PDC | PDC_AKTIV/DEAKTIV | rueckwaertsgang | [7 empty] | PDC comes on in reverse and turns off when leaving reverse | bar: MY08
LMA [LM2] | PWM_AN_SL_V_AL_1_34 | wert_01 | [7 empty] | Make LCI AE brightness to stick to high all the time.
TCUM | E-CALL_HARDKEY_FITTED | nicht_aktiv | [7 empty] | Eliminates the SOS malfunction error in iDrive. Note: The SOS functionality is no longer operable from the hardkey. | bar: MY06
KBM | SCHEINW_REINIGUNGS_AUTOM | nicht_aktiv | [7 empty] | Automatic headlamp cleaning | bar: MY08

## Copy of Code List (BAK) - OLD
*The ones that are marked with an X have been confirmed to work with that specific year model. Please help out by marking the ones you've successfully coded and fill out any missing information or add additional features*
Module | Function | Setting | MY04 | MY05 | MY06 | MY07 | MY08 | MY09 | MY10 | Description
CAPPL | ACOUSTIK | aktiv | [7 empty] | Alarm sound when unlocking/locking the vehicle (Off by default on UK model, also off on almost all models in EU) | bar: MY05 to MY06
CAPPL | AMBANDS | nicht_aktiv | [7 empty] | Skip AM band on entertainment source selection | bar: MY08
CAPPL | HUD_M | aktiv | [7 empty] | M5 HUD - shows RPM bar and current gear (all three needs to be enabled for Mview to work in HUD settings) | bar: MY07 to MY08
CAPPL | MDrive | aktiv | [7 empty] | M5 HUD - shows RPM bar and current gear (all three needs to be enabled for Mview to work in HUD settings) | bar: MY07 to MY08
CAPPL | VA_SEATCLIMA_SHORTCUT | aktiv | [7 empty] | Seat heater display comes up in iDrive when heat button pushed | bar: MY07 to MY08
CAPPL | VA_SEATHEAT_SLIDER | aktiv | [7 empty] | Seat heat hi-med-low slider in iDrive | bar: MY07 to MY08
CAPPL | VA_WELCOMELIGHT | aktiv | [7 empty] | Welcome lights in lights menu (needs LMA2), linked with WELCOME_LIGHT in LMA | bar: MY06 to MY07
CAPPL | VIDEO_DENY_COB | deny_never | [7 empty] | Enable TV/video functions while driving | bar: MY05 to MY08
CAPPL/MASK | LEGAL_DISCL | nicht_aktiv | [7 empty] | No legal notice on iDrive startup (US models) | bar: MY04; MY06 to MY08
CAS | ER_KEYOUT_AUTOVR | aktiv | [7 empty] | Unlock door(s) after pressing Stop Button | bar: MY07 to MY08
CAS | KOMFORTSCHLIESSUNG_FB | aktiv | [7 empty] | Close windows via key FOB | bar: MY04; MY07 to MY08
HUD | BLINKER_AUSSTATTUNG | aktiv | [7 empty] | Turn signals in HUD | bar: MY07 to MY08
HUD | M_SPORT_HUD | aktiv | [7 empty] | M5 HUD - shows RPM bar and current gear (all three needs to be enabled for Mview to work in HUD settings) | bar: MY07 to MY08
IHKA | GEBL_ANZEIGE_AUTO | aktiv | [7 empty] | Climate fan speed display via orange light around manual speed knob even in automatic climate mode | bar: MY05 to MY08
KGM | ASP_BORDSTEIN | aktiv | [7 empty] | Passenger mirror kerb function (needs SA430) - Sept. '05 onwards | bar: MY06
KGM | ASP_BEIKLAPPEN | aktiv | [7 empty] | Must be turn on for US model (provided the mirror has folding motor) | bar: MY07
KGM | BEIKLAPPEN_B_KOMFORTSCHL | aktiv | [7 empty] | Comfort folding mirrors (Needs SA430) - 09/'05 onwards (hold close button on key FOB to fold mirrors) | bar: MY04; MY06 to MY07
KOMBI | BC_DIGITAL_V | aktiv | [7 empty] | Digital speedometer in cluster | bar: MY05 to MY08
KOMBI | BC_DIGITAL_V_KORREKTUR | nicht_aktiv | [7 empty] | nicht_aktiv = True car speed in digital speedometer (removes the standard circa +5mph safety feature for radars) | bar: MY05; MY07 to MY08
KOMBI | BC_V_KORREKTUR | nicht_aktiv | [7 empty] | nicht_aktiv = True car speed on analogue meter and HUD (removes the standard circa +5mph safety feature for radars) | bar: MY05
LMA | FL_UND_NSW_NICHT_GLEICHZ | nicht_aktiv | [7 empty] | Allow high beam and fog lamps on at same time | bar: MY07 to MY08
LMA [LM2] | WELCOME_LIGHT_ACTIVE | aktiv | [7 empty] | Welcome lights function (needs LMA2), linked with VA_WELCOMELIGHT in CAPPL (WELCOMELIGHT in MASK) | bar: MY06 to MY07
MASK | WEATHERBAND | nicht_aktiv | [7 empty] | Removes Weatherband from entertainment source selection | bar: MY06
MASK | WELCOMELIGHT | aktiv | [7 empty] | Welcome lights in lights menu (needs LMA2), linked with WELCOME_LIGHT in LMA | bar: MY07
TCUM | RINGTONE | 3 settings | [7 empty] | Changes incoming call ringtone. | bar: MY06
LMA [LM2] | TAGFAHRLICHT_ECE | aktiv | [7 empty] | Enable DRL (the same as on/off menu if available from iDrive) | bar: MY07
LMA [LM2] | VERHALTEN_DRL_TFL_33 | drl_s | [7 empty] | Select the AE as the DRL (default to drl_h for US model), linked with DRL_TFL_SML_33 | bar: MY07
LMA [LM2] | DRL_TFL_SML_33 | aktiv | [7 empty] | Enable the AE as the DRL after switching VERHALTEN_DRL_TFL_33 -> drl_s - (LM2) | bar: MY07
CAS | KOMFORT_EJECT | aktiv | [7 empty] | Eject key fob after holding Stop Button, and unlock door(s) when linked w/ ER_KEYOUT_AUTOVR | bar: MY07